## Sheet1
Reference Field | Name | Colum | Definition
Time | UTC | A | Acquisition Time in UTC in ISO format.
It is the result of the Naif conversion script:
cspice_getfov( instr_id, 4)
i.e.
2026-05-11T00:00:00.00
| Epoch [s] | B | Ephemeris time[s] expressed as ephemeris seconds past J2000.
i.e.
831729669.1853
| Epoch Relative [h] | C | Ephemeris time(h) expressed as ephemeris hours and differently by previous column relative to the beginning of the simulation.
i.e.
0
Distances | SurfDist [km] | D | Surface distance in km respects the observer. The surface is as defined in Section 4.4.
i.e.
615.5758
| Subnad | Y | Distance in km of the subnadiral point respect the observer.
| Dist |  | Note :the emission angle has a strong impact on the distance.
| [km] |  | i.e.
615.5758
| Terget | Z | Distance in km between the observer and the Sun
| 2Sun |  | i.e.
| [km] |  | 48465621.1869
Boresight | Lat,Long Bor | E-F | Latitude and longitude [deg] of the intersection point between the instrument boresight and the surface considered (see Section 4.4)
| [°] |  | i.e.
67.92225657 45.96994191
| Radius | G | Radius of the planet in the intersection point between the instrument boresight and the surface considered (see Section 4.4)
| Bor |  | i.e.
| [km] |  | 2439.7
| Phase,Solar,Emiss | H-I-J | the illumination angles in the intersection point between the instrument boresight and the surface. Bot the surface and the aberration corrections considered are defined in Section 4.4:
| Bor |  | · phase angle is the angle between the ‘boresight intercept’-'observer' vector and the ' boresight intercept '-sun vector. Units are in degree. The range of 'phase' is [0, 180].
| [°] |  | · Solar angle (called incidence) is the angle between the surface normal at ‘boresight intercept’ and the ' boresight intercept '-sun vector. Units are in degree. The range of 'solar' is [0, 180].
· Emission angle (called incidence) is the angle between the surface normal at ‘boresight intercept’ and the ' boresight intercept '-observer vector. Units are in degree. The range of 'solar' is [0, 180].
i.e.
105.3840698 105.2357071 0.218767523
Corners | Lat,Long | K-L | The four corner coordinates of the instrument FoV projection on the surface (see Section 4.4).
| Fo1 |  | Their order is defined at SK level. They represent the output of the following SK function:
[°]
[shape, dref, bsight, bounds] = cspice_getfov( instr_id, 4)
The output bounds represent 4 vectors (see Figure 5).
Fo1 is the first of these.
Latitude and longitude [°] in the point defined by the intercept between the Fo1 vector and the surface.
i.e.
67.97934992 46.46479814
| Lat,Long Fo2 | M-N | Latitude and longitude [°] in the point defined by the intercept between the Fo2 (see Fo1 definition for details) vector and the surface.
| [°] |  | i.e.
67.86351053 46.46217652
| Lat,Long Fo3 | O-P | Latitude and longitude [°] in the point defined by the intercept between the Fo3 (see Fo1 definition for details) vector and the surface.
| [°] |  | i.e.
67.86368617 45.47755838
| Lat,Long Fo4 | Q-R | Latitude and longitude [°] in the point defined by the intercept between the Fo4 (see Fo1 definition for details) vector and the surface.
| [°] |  | i.e.
67.97952634 45.47522958
Subnadiral | Subnad | U-V | Latitude and longitude [°] in the point defined by the subnadiral point of the observer
| lat,long [°] |  | i.e.
67.87817316 45.96884132
| Subnad | Y | Distance in Km of the subnadiral point respect the observer.
| Dist |  | Note that the emission angle has a strong impact on this distance.
| [km] |  | i.e.
615.5758
Velocity | Velocity Bor [km/s] | U | Velocity of the boresight intercept on the surface (see Section 4.4) in km/s
i.e.
2.2473
| Velocity Bor Lat | V | Velocity of the boresight intercept on the surface (see Section 4.4) considering only its Latitudes. The velocity is expressed in ° /s
| [deg/s] |  | i.e.
0.052777
| Smearing | AF | Smearing time considering a limit of a ¼ of pixel. Smearing time is defined in ms and define the time needed to make the boresight intercept with the surface covering ¼ of pixel in AT direction.
| (1/4px) [ms] |  | i.e.
0.86145
Coverage | Coverage Lat [°] | W | Maximum coverage in latitude which means the maximum difference in latitude between the four corners of the FoV
i.e.
0.11602
| Coverage Long [°] | X | Maximum coverage in longitude which means the maximum difference in longitudes between the four corners of the FoV
i.e.
0.98957
| Hdir | AB | Maximum coverage of the instrument in km considering 1 of its columns of the detector. In case of polar orbit and nadir pointing it corresponds the swath AT and it is compatible with the Coverage Lat (W)
| swath |  | i.e.
| [km] |  | 4.9327
| Wdir | AC | Maximum coverage of the instrument in km considering 1 of its rows of the detector.
| swath [km] |  | In case of polar orbit and nadir pointing it corresponds the swath CT and it is compatible with the Coverage Long (W)
i.e.
15.798
| Hdir_pog [km] | AD | Pixel on ground dimension in the direction of the columns of the detector. In case of polar orbit and nadir pointing it corresponds the pog AT as shown in following figure.
#VALUE!
Figure 5 Scheme of the geometric components involved in the SK procedures. In green, the output of the GETFOV which define Fo1,Fo2,Fo3,Fo4; in blue, the SINCPT output
i.e.
0.0077074
| Wdir_pog [km] | AE | Pixel on ground dimension in the direction of the rows of the detector. In case of polar orbit and nadir pointing it corresponds the pog CT.
i.e.
0.0077139
MTA | MTA | AA | Mercury true anomaly of the planet at the epoch of the acquisition. MTA ide defined in a range between [0 360].
| [°] |  | i.e.
45.3539