## Example
EXAMPLE:
INSTR | Product | Mode | Sign
MPO_SIMBIO-SYS_HRIC_FPAN | Subnadiral | LRXD | 3333
ALL | Boresight | LRIEP | 33888
ALL | Corners | LR | 33
ALL | Pog | m | 8
MPO_SIMBIO-SYS_HRIC_FPAN | VelBor | m | 7
?
?
?

## Definition
Instrument | Product | Definition | Mode | Mode Definition
Name of the instrument or if required to be applied to all instruments 'ALL' | Subnadiral | Subnadiral point | L | Latitude and longitude [°] of the point
|  |  | R | Ray [km] of the point
|  |  | X | 3D coordinates xyz [km] of the point
|  |  | D | Distance respect the observer.
| Boresight | Boresight intersect | L | Latitude and longitude [°] of the point
|  |  | R | Ray [km] of the point
|  |  | I | Incidence
|  |  | E | Emission
|  |  | P | Phase
|  |  | S | Solar Distance from SUN
| Corners | FoV Corenrs intersect | L | Latitude and longitude [°] of the point
|  |  | R | Ray [km] of the point
|  |  | I | Incidence
|  |  | E | Emission
|  |  | P | Phase
| PoG | pixel on ground (H/W) | m | pixel on ground in h or w direction in metres
|  |  | k | pixel on ground in h or w direction in kilometers
| Vel_on_ground | velocity of the boresight | m | velocity of the boresight in m/s
|  |  | k | velocity of the boresight in km/s
|  |  | p | time to smear 1 pixel in h or w direction
| Swath | Swath (H/W) | m | m
|  |  | k | km
|  |  | d | Degrees

## Diepndency
Subnadiral | L
R
X
D
Boresight | L
R
I
E
P
Cornsers | L
R
I
E
P
PoG | m | Boresight
| k | Boresight
Vel_on_ground | m | Boresight
| k | Boresight
| p | Boresight | PoG