## Possible Definitions
Instrument | Product | Definition | Mode | Mode Definition
Name of the instrument or if required to be applied to all instruments 'ALL' | Subnadiral | Subnadiral point | L | Latitude and longitude [°] of the point
|  |  | R | Ray [km] of the point
|  |  | X | 3D coordinates xyz [km] of the point
|  |  | D | Distance respect the observer.
| Boresight | Boresight intersect | L | Latitude and longitude [°] of the point
|  |  | R | Ray [km] of the point
|  |  | I | Incidence
|  |  | E | Emission
|  |  | P | Phase
|  |  | A | Nord Azimut
|  |  | S | Solar Distance from SUN
| Corners | FoV Corenrs intersect | L | Latitude and longitude [°] of the point
|  |  | R | Ray [km] of the point
|  |  | I | Incidence
|  |  | E | Emission
|  |  | P | Phase
|  |  | A | Nord Azimut
| PoG | pixel on ground (H/W) | m | pixel on ground in h or w direction in metres
|  |  | k | pixel on ground in h or w direction in kilometers
| Vel_on_ground | velocity of the boresight | m | velocity of the boresight in m/s
|  |  | k | velocity of the boresight in km/s
|  |  | p | time to smear 1 pixel in h or w direction
| Swath | Swath (H/W) | m | m
|  |  | k | km
|  |  | d | Degrees
| Time | Time of the acqusition | s | UTC time in string
|  |  | e | epoch in seconds
|  |  | o | Number of the orbit
| TA | Mercury True Anomaly | d | Degrees
| Subsolar | Subsolar point | L | Latitude and longitude [°] of the point
|  |  | R | Ray [km] of the point
|  |  | X | 3D coordinates xyz [km] of the point
|  |  | D | Distance respect the observer.

## STC
Type | Datasheet
Time step | 10 s
Other Notes | To be generated for PANL and PANH frames
Product | Definition | Mode | Mode Definition
Boresight | Boresight intersect pointon surface | L | Latitude and longitude [°] of the point
|  | S | Solar Distance from SUN
Corners | FoV Corners intersect (required in case of Shapefile) | L | Latitude and longitude [°] of the points
|  | I | Incidence
|  | E | Emission
|  | P | Phase
PoG | pixel on ground (H/W) | m | pixel on ground in h or w direction in metres
Vel_on_ground | velocity of the boresight | p | time to smear 1 pixel in h or w direction
Swath | Swath (H/W) | k | km
Time | Time of the acqusition | s | UTC time in string
|  | e | epoch in seconds
|  | o | Number of the orbit

## VIHI
Type | Datasheet
Time step | 10 s
Other notes | To be generated for VIHI FPA frame
Product | Definition | Mode | Mode Definition
Boresight | Boresight intersect pointon surface | L | Latitude and longitude [°] of the point
|  | S | Solar Distance from SUN
Corners | FoV Corners intersect (required in case of Shapefile) | L | Latitude and longitude [°] of the points
|  | I | Incidence
|  | E | Emission
|  | P | Phase
PoG | pixel on ground (H/W) | m | pixel on ground in h or w direction in metres
Vel_on_ground | velocity of the boresight | p | time to smear 1 pixel in h or w direction
Swath | Swath (H/W) | m | m
Time | Time of the acqusition | s | UTC time in string
|  | e | epoch in seconds
|  | o | Number of the orbit

## HRIC
Type | Datasheet
Time step | 1 s
Other notes | To be generated for PAN frame
Product | Definition | Mode | Mode Definition
Boresight | Boresight intersect pointon surface | L | Latitude and longitude [°] of the point
|  | S | Solar Distance from SUN
Corners | FoV Corners intersect (required in case of Shapefile) | L | Latitude and longitude [°] of the points
|  | I | Incidence
|  | E | Emission
|  | P | Phase
PoG | pixel on ground (H/W) | m | pixel on ground in h or w direction in metres
Vel_on_ground | velocity of the boresight | p | time to smear 1 pixel in h or w direction
Swath | Swath (H/W) | m | m
Time | Time of the acqusition | s | UTC time in string
|  | e | epoch in seconds
|  | o | Number of the orbit

## Shapefile Operations
Type | Shapefile
Time step | 1 s
Other Notes | To be generated for PAN frame
Product | Definition | Mode | Mode Definition
Time | Time of the acquisition | s | UTC time in string
|  | e | epoch in seconds
|  | o | Number of the orbit
Corners | FoV Corners intersect (required in case of Shapefile) | L | Latitude and longitude [°] of the points
Swath | Swath (H/W) | m | m

## Shapefile Science
Type | Shapefile
Time step | 10 s
Other Notes | To be generated for PAN frame
Product | Definition | Mode | Mode Definition
Subnadiral | Subnadiral point | L | Latitude and longitude [°] of the point
Boresight | Boresight intersect | L | Latitude and longitude [°] of the point
|  | I | Incidence
|  | E | Emission
|  | P | Phase
|  | A | Nord Azimut
Corners | FoV Corners intersect (required in case of Shapefile) | L | Latitude and longitude [°] of the point
|  | R | Ray [km] of the point
|  | I | Incidence
|  | E | Emission
|  | P | Phase
PoG | pixel on ground (H/W) | m | pixel on ground in h or w direction in metres
|  | k | pixel on ground in h or w direction in kilometers
Swath | Swath (H/W) | k | km
Time | Time of the acqusition | s | UTC time in string
|  | e | epoch in seconds
|  | o | Number of the orbit

## Example
EXAMPLE:
INSTR | Product | Mode | Sign
MPO_SIMBIO-SYS_HRIC_FPAN | Subnadiral | LRXD | 3333
ALL | Boresight | LRIEP | 33888
ALL | Corners | LR | 33
ALL | Pog | m | 8
MPO_SIMBIO-SYS_HRIC_FPAN | VelBor | m | 7